## Info
Contents of Final Service Transitions Tab
Field Letter | Field Name | Field Description
A | Service ID | An SES generated string for identifying each unique service impacted by the SES Transition Plan. It is a concatenation of the satellite, transponder, center frequency, and bandwidth of the service in the record
B | Pre-Transition Satellite | The previous satellite the service resided on. The designation "AMC-11/11R" denotes the satellite at 131° W.L. The designation "SES-3/3R" denotes the satellite at 103° W.L.
C | Pre-Transition Transponder | The previous transponder the service resided on
D | Pre-Transition Center Frequency | The previous center frequency of the service in MHz
E | Pre-Transition Bandwidth | The previous bandwidth of the services in MHz
F | Post-Transition Satellite | The satellite the service was transitioned to; in many cases the Post-Transition Satellite is the same as the Pre-Transition Satellite, which indicates the service was not transitioned to another satellite. The designation "AMC-10R" denotes the satellite at 135° W.L. The designation "AMC-11/11R" denotes the satellite at 131° W.L. The designation "SES-3/3R" denotes the satellite at 103° W.L.
G | Post-Transition Transponder | The transponder the service was transitioned to
H | Post-Transition Center Frequency | The center frequency of the service after transition in MHz. For services with post-transition frequencies below 4000 MHz, the service was transitioned above 4000 MHz in a subsequent service migration listed in Column A, transitioned to the Hawley or Brewster TT&C/gateway sites (such services are marked with a "G" in the Technology Upgrade / Type Field), or subsequently terminated.
I | Post-Transition Bandwidth | The bandwidth of the service after transition in MHz
J | Transition Start | The start date of the dual illumination window or transition of the service in yyyy-mm-dd format
K | Transition Completed | The end date of the dual illumination window or transition of the service in yyyy-mm-dd format
L | Technology Upgrade / Type | An “N” in Column L indicates no technology upgrade needed for this service. A “C/M” in Column L indicates that the service has undergone a technology upgrade of compression and modulation. A “G” in Column L indicates the service was transitioned to Hawley or Brewster.
M | Transition Status | A = Added to Transition Plan C = Completed Transition
Note that data in red font indicates a change from the September 2021 Transition Plan

## Final Service Transitions
Service ID | Pre-Transition Satellite | Pre-Transition Transponder | Pre-Transition Center Frequency (MHz) | Pre-Transition Bandwidth | Post-Transition Satellite | Post-Transition Transponder | Post-Transition Center Frequency (MHz) | Post-Transition Bandwidth (MHz) | Transition Start | Transition Completed | Technology Upgrade / Type | Transition Status
AMC-11/11R_06C_3820_36 | AMC-11/11R | 06C | 3820 | 36 | AMC-11/11R | 10C | 3900 | 36 | 2020-10-01 | 2020-10-01 | N | C
AMC-11/11R_08C_3860_36 | AMC-11/11R | 08C | 3860 | 36 | AMC-11/11R | 04C | 3780 | 36 | 2020-12-01 | 2020-12-22 | N | C
AMC-11/11R_12C_3940_36 | AMC-11/11R | 12C | 3940 | 36 | AMC-11/11R | 20C | 4100 | 36 | 2022-06-01 | 2022-09-23 | N | C
AMC-11_15C_4009_36 | AMC-11 | 15C | 4009 | 36 | AMC-11 | 19C | 4080 | 36 | 2022-07-12 | 2022-07-21 | N | A,C
AMC-3_03C_3760_36 | AMC-3 | 03C | 3760 | 36 | AMC-3 | 21C | 4120 | 36 | 2020-06-01 | 2021-07-23 | N | C
AMC-3_04C_3780_36 | AMC-3 | 04C | 3780 | 36 | AMC-3 | 16C | 4020 | 36 | 2020-06-01 | 2021-07-23 | N | C
AMC-3_05C_3800_36 | AMC-3 | 05C | 3800 | 36 | AMC-3 | 13C | 3960 | 36 | 2020-06-01 | 2021-07-23 | N | C
AMC-3_06C_3820_36 | AMC-3 | 06C | 3820 | 36 | AMC-3 | 14C | 3980 | 36 | 2020-06-01 | 2021-07-23 | N | C
AMC-3_10C_3900_36 | AMC-3 | 10C | 3900 | 36 | AMC-3 | 24C | 4180 | 36 | 2020-06-01 | 2021-07-23 | N | C
AMC-3_13C_3960_36 | AMC-3 | 13C | 3960 | 36 | AMC-3 | 18C | 4060 | 36 | 2023-01-01 | 2023-02-21 | N | A,C
AMC-3_14C_3980_36 | AMC-3 | 14C | 3980 | 36 | AMC-3 | 19C | 4080 | 36 | 2023-01-01 | 2023-02-21 | N | A,C
AMC-3_15C_4000_36 | AMC-3 | 15C | 4000 | 36 | AMC-3 | 23C | 4160 | 36 | 2023-01-01 | 2023-02-21 | N | C
NSS-10_EAH20/NAH20_4100_36 | NSS-10 | EAH20/NAH20 | 4100 | 36 | NSS-10 | EAH20/NAH20 | 4100 | 36 | 2020-06-01 | 2021-11-16 | G | C
NSS-10_EAH22/NAH22_4125.6_7.2 | NSS-10 | EAH22/NAH22 | 4125.6 | 7.2 | NSS-10 | EAH22/NAV22 | 4125.6 | 7.2 | 2020-06-01 | 2022-03-24 | G | C
NSS-10_EAV15/NAV15_4000_36 | NSS-10 | EAV15/NAV15 | 4000 | 36 | NSS-10 | EAV15/NAV15 | 4000 | 36 | 2020-06-01 | 2021-12-03 | G | C
NSS-10_EAV17/NAV17_4040_36 | NSS-10 | EAV17/NAV17 | 4040 | 36 | NSS-10 | EAV17/NAV17 | 4040 | 36 | 2020-06-01 | 2021-12-01 | G | C
NSS-9_EHL04/EHR04_3923.25_0.3 | NSS-9 | EHL04/EHR04 | 3923.25 | 0.3 | NSS-9 | GLL10/GLR10 | 4193.45 | 0.3 | 2020-06-01 | 2020-10-12 | N | C
NSS-9_EHL04/EHR04_3924.55_2.3 | NSS-9 | EHL04/EHR04 | 3924.55 | 2.3 | NSS-9 | GLL10/GLR10 | 4194.35 | 2.3 | 2020-06-01 | 2020-10-12 | N | C
NSS-9_EHL04/EHR04_3926.15_0.9 | NSS-9 | EHL04/EHR04 | 3926.15 | 0.9 | NSS-9 | GLL09/GLR09 | 4151.35 | 1.1 | 2023-05-01 | 2023-05-31 | N | A,C
SES-1_01C_3706_8 | SES-1 | 01C | 3706 | 8 | SES-1 | 12C | 3930 | 8 | 2021-01-01 | 2021-05-31 | N | C
SES-1_01C_3716_6 | SES-1 | 01C | 3716 | 6 | SES-1 | 15C | 4010.8 | 6 | 2020-06-01 | 2020-10-07 | N | C
SES-1_01C_3725_12 | SES-1 | 01C | 3725 | 12 | SES-1 | 12C | 3952 | 12 | 2021-01-01 | 2021-05-31 | N | C
SES-1_01C_3733_4 | SES-1 | 01C | 3733 | 4 | SES-1 | 12C | 3924 | 4 | 2021-01-01 | 2021-05-31 | N | C
SES-1_01C_3736.1_1 | SES-1 | 01C | 3736.1 | 1 | SES-1 | 15C | 4015.5 | 1 | 2020-06-01 | 2020-09-08 | N | C
SES-1_01C_3737.8_0.4 | SES-1 | 01C | 3737.8 | 0.4 | SES-1 | 15C | 4014.5 | 0.4 | 2020-06-01 | 2020-09-29 | N | C
SES-1_03C_3744_4 | SES-1 | 03C | 3744 | 4 | SES-1 | 12C | 3936 | 4 | 2021-01-01 | 2021-05-31 | N | C
SES-1_03C_3748_4 | SES-1 | 03C | 3748 | 4 | SES-1 | 12C | 3940 | 4 | 2021-01-01 | 2021-05-31 | N | C
SES-1_03C_3750.9_1.4-1 | SES-1 | 03C | 3750.9 | 1.4 | SES-1 | 13C | 4162.5 | 1.4 | 2020-06-01 | 2020-08-28 | N | C
SES-1_03C_3752.5_1.8-1 | SES-1 | 03C | 3752.5 | 1.8 | SES-1 | 13C | 4164.1 | 1.8 | 2020-06-01 | 2020-08-28 | N | C
SES-1_03C_3756.9_2 | SES-1 | 03C | 3756.9 | 2 | SES-1 | 15C | 4017 | 2 | 2020-06-01 | 2020-09-08 | N | C
SES-1_03C_3758.2_0.2-1 | SES-1 | 03C | 3758.2 | 0.2 | SES-1 | 13C | 4165.3 | 0.2 | 2020-06-01 | 2020-08-28 | N | C
SES-1_03C_3758_0.2-1 | SES-1 | 03C | 3758 | 0.2 | SES-1 | 13C | 4165.1 | 0.2 | 2020-06-01 | 2020-08-28 | N | C
SES-1_03C_3761.8_1.8-1 | SES-1 | 03C | 3761.8 | 1.8 | SES-1 | 13C | 4166.3 | 1.8 | 2020-06-01 | 2020-08-28 | N | C
SES-1_03C_3764.7_4 | SES-1 | 03C | 3764.7 | 4 | SES-1 | 12C | 3944 | 4 | 2021-01-01 | 2021-05-31 | N | C
SES-1_03C_3768.3_1.8-1 | SES-1 | 03C | 3768.3 | 1.8 | SES-1 | 13C | 4168.1 | 1.8 | 2020-06-01 | 2020-08-28 | N | C
SES-1_03C_3769.5_0.3 | SES-1 | 03C | 3769.5 | 0.3 | SES-1 | 15C | 4014.85 | 0.3 | 2020-06-01 | 2020-09-09 | N | C
SES-1_03C_3772.7_6 | SES-1 | 03C | 3772.7 | 6 | SES-1 | 15C | 4004.8 | 6 | 2021-03-09 | 2021-04-09 | N | C
SES-1_07C_3840_36 | SES-1 | 07C | 3840 | 36 | SES-1 | 18C | 4060 | 36 | 2023-04-01 | 2023-05-25 | N | C
SES-1_08C_3860_36 | SES-1 | 08C | 3860 | 36 | AMC-10R | 16C | 4020 | 36 | 2022-09-01 | 2023-03-27 | N | C
SES-1_09C_3880_36 | SES-1 | 09C | 3880 | 36 | SES-1 | 23C | 4160 | 36 | 2023-01-01 | 2023-03-01 | N | C
SES-1_10C_3900_36 | SES-1 | 10C | 3900 | 36 | SES-11 | 24C | 4180 | 36 | 2022-12-01 | 2023-03-01 | N | C
SES-1_11C_3920_36 | SES-1 | 11C | 3920 | 36 | SES-1 | 21C | 4120 | 36 | 2022-11-15 | 2023-02-17 | N | C
SES-1_12C_3924_4 | SES-1 | 12C | 3924 | 4 | SES-1 | 24C | 4164 | 4 | 2022-10-01 | 2022-12-21 | N | A,C
SES-1_12C_3930_8 | SES-1 | 12C | 3930 | 8 | SES-1 | 24C | 4170 | 8 | 2022-10-01 | 2022-12-21 | N | A,C
SES-1_12C_3936_4 | SES-1 | 12C | 3936 | 4 | SES-1 | 24C | 4176 | 4 | 2022-10-01 | 2022-12-21 | N | A,C
SES-1_12C_3940_4 | SES-1 | 12C | 3940 | 4 | SES-1 | 24C | 4180 | 4 | 2022-10-01 | 2022-12-21 | N | A,C
SES-1_12C_3944_4 | SES-1 | 12C | 3944 | 4 | SES-1 | 24C | 4184 | 4 | 2022-10-01 | 2022-12-21 | N | A,C
SES-1_12C_3952_12 | SES-1 | 12C | 3952 | 12 | SES-1 | 24C | 4192 | 12 | 2022-10-01 | 2022-12-21 | N | A,C
SES-1_13C_3947.225_2 | SES-1 | 13C | 3947.225 | 2 | SES-11 | 23C | 4150.2 | 2 | 2022-10-04 | 2022-10-04 | N | C
SES-1_13C_3949.225_2 | SES-1 | 13C | 3949.225 | 2 | SES-11 | 23C | 4154.1 | 2 | 2022-10-04 | 2022-10-04 | N | C
SES-1_13C_3950.325_0.2 | SES-1 | 13C | 3950.325 | 0.2 | SES-11 | 23C | 4153 | 0.2 | 2022-10-04 | 2022-10-04 | N | C
SES-1_13C_3950.55_0.25 | SES-1 | 13C | 3950.55 | 0.25 | SES-1 | 15C | 4013.925 | 0.25 | 2020-06-01 | 2020-11-03 | N | C
SES-1_13C_3950.8_0.25 | SES-1 | 13C | 3950.8 | 0.25 | SES-1 | 15C | 4014.175 | 0.25 | 2020-06-01 | 2020-11-03 | N | C
SES-1_13C_3954.525_7.2 | SES-1 | 13C | 3954.525 | 7.2 | SES-11 | 17C | 4054.4 | 7.2 | 2023-01-01 | 2023-02-07 | N | C
SES-1_14C_3980_36 | SES-1 | 14C | 3980 | 36 | SES-1 | 16C | 4020 | 36 | 2022-01-01 | 2022-05-31 | N | C
SES-1_18C_4060_36 | SES-1 | 18C | 4060 | 36 | SES-11 | 24C | 4180 | 36 | 2022-12-01 | 2023-03-01 | N | C
SES-1_24C_4180_36-1 | SES-1 | 24C | 4180 | 36 | SES-1 | 08C | 3860 | 36 | 2021-01-01 | 2021-05-31 | N | C
SES-11_01C_3706_8 | SES-11 | 01C | 3706 | 8 | SES-11 | 23C | 4173.5 | 9 | 2020-11-01 | 2021-02-19 | N | C
SES-11_01C_3714.175_0.75 | SES-11 | 01C | 3714.175 | 0.75 | SES-11 | 23C | 4152.525 | 0.75 | 2020-11-01 | 2021-01-08 | N | C
SES-11_01C_3720.8_5.5 | SES-11 | 01C | 3720.8 | 5.5 | SES-11 | 23C | 4144.75 | 5.5 | 2020-11-19 | 2021-02-19 | N | C
SES-11_01C_3737.425_0.4 | SES-11 | 01C | 3737.425 | 0.4 | SES-11 | 23C | 4151.75 | 0.4 | 2020-11-01 | 2020-11-16 | N | C
SES-11_02C_3740_36 | SES-11 | 02C | 3740 | 36 | AMC-11/11R | 09C | 3880 | 36 | 2021-01-01 | 2021-08-23 | C/M | C
SES-11_04C_3780_36 | SES-11 | 04C | 3780 | 36 | SES-11 | 22C | 4140 | 36 | 2020-12-01 | 2021-06-21 | N | C
SES-11_05C_3800_36 | SES-11 | 05C | 3800 | 36 | AMC-11/11R | 11C | 3920 | 36 | 2021-01-01 | 2021-08-23 | C/M | C
SES-11_06C_3820_36 | SES-11 | 06C | 3820 | 36 | AMC-11/11R | 13C | 3960 | 36 | 2021-01-01 | 2021-08-23 | C/M | C
SES-11_07C_3840_36 | SES-11 | 07C | 3840 | 36 | AMC-11/11R | 17C | 4040 | 36 | 2021-01-01 | 2021-08-23 | C/M | C
SES-11_08C_3860_36 | SES-11 | 08C | 3860 | 36 | AMC-11/11R | 18C | 4060 | 36 | 2021-01-01 | 2021-08-23 | C/M | C
SES-11_09C_3880_36 | SES-11 | 09C | 3880 | 36 | AMC-11/11R | 15C | 4000 | 36 | 2020-12-01 | 2021-08-23 | C/M | C
SES-11_11C_3920_36 | SES-11 | 11C | 3920 | 36 | SES-11 | 19C | 4080 | 36 | 2022-06-01 | 2022-10-31 | N | C
SES-11_12C_3940_36 | SES-11 | 12C | 3940 | 36 | SES-11 | 22C | 4140 | 36 | 2020-12-01 | 2021-06-21 | N | C
SES-11_13C_3960_36 | SES-11 | 13C | 3960 | 36 | AMC-11/11R | 16C | 4020 | 36 | 2021-01-01 | 2021-08-23 | C/M | C
SES-11_14C_3980_36 | SES-11 | 14C | 3980 | 36 | AMC-11/11R | 16C | 4020 | 36 | 2021-01-01 | 2021-08-23 | C/M | C
SES-11_15C_4000_36 | SES-11 | 15C | 4000 | 36 | AMC-11/11R | 21C | 4120 | 36 | 2021-01-01 | 2021-08-23 | C/M | C
SES-11_16C_4020_36 | SES-11 | 16C | 4020 | 36 | AMC-11/11R | 22C | 4140 | 36 | 2021-01-01 | 2021-08-23 | C/M | C
SES-11_19C_4080_36 | SES-11 | 19C | 4080 | 36 | AMC-11/11R | 15C | 4009 | 18 | 2021-01-01 | 2021-08-23 | C/M | C
SES-11_23C_4160_36 | SES-11 | 23C | 4160 | 36 | SES-11 | 13C | 3960 | 36 | 2020-06-01 | 2020-11-03 | N | C
SES-14_GLL17/GLR17_4109_8 | SES-14 | GLL17/GLR17 | 4109 | 8 | SES-14 | GLL17/GLR17 | 4109 | 8 | 2020-06-01 | 2021-09-29 | G | C
SES-14_GLR16/GLL16_4065.1724_6 | SES-14 | GLR16/GLL16 | 4065.1724 | 6 | SES-14 | GLR16/GLL16 | 4065.1724 | 6 | 2020-06-01 | 2021-09-30 | G | C
SES-14_HEL-03/HER-03_3733.3_9.8 | SES-14 | HEL-03/HER-03 | 3733.3 | 9.8 | SES-14 | HEL-03/HER-03 | 3733.3 | 9.8 | 2020-06-01 | 2021-07-26 | G | C
SES-14_HEL03/HER03_3761_36 | SES-14 | HEL03/HER03 | 3761 | 36 | SES-14 | HEL03/HER03 | 3761 | 36 | 2021-06-01 | 2021-08-31 | G | C
SES-14_HEL05/HER05_3803_36 | SES-14 | HEL05/HER05 | 3803 | 36 | SES-14 | HEL05/HER05 | 3803 | 36 | 2021-06-01 | 2021-08-31 | G | C
SES-14_HEL09/HER09_3883_36 | SES-14 | HEL09/HER09 | 3883 | 36 | SES-14 | HEL09/HER09 | 3883 | 36 | 2020-06-01 | 2022-09-12 | G | C
SES-14_HEL09/HER09_3883_36_BKHL | SES-14 | HEL09/HER09 | 3883 | 36 | N/A | N/A | 0 | 0 | 2021-09-15 | 2022-06-30 | G | A,C
SES-14_HEL-11/HER-11_3908.9_7.8 | SES-14 | HEL-11/HER-11 | 3908.9 | 7.8 | SES-14 | HEL-11/HER-11 | 3908.9 | 7.8 | 2020-06-01 | 2021-12-23 | G | C
SES-14_HEL-11/HER-11_3937.7_3.6 | SES-14 | HEL-11/HER-11 | 3937.7 | 3.6 | SES-14 | HEL-11/HER-11 | 3937.7 | 3.6 | 2020-06-01 | 2021-12-09 | G | C
SES-14_HEL19/HER19_4156_79 | SES-14 | HEL19/HER19 | 4156 | 79 | SES-14 | HEL19/HER19 | 4156 | 79 | 2020-06-01 | 2022-09-03 | G | C
SES-14_HER06/HEL06_3798.5_27 | SES-14 | HER06/HEL06 | 3798.5 | 27 | SES-14 | HER06/HEL06 | 3798.5 | 27 | 2021-06-01 | 2021-08-31 | G | C
SES-14_HER-08/HEL-08_3851_8 | SES-14 | HER-08/HEL-08 | 3851 | 8 | SES-14 | HER-08/HEL-08 | 3842.8 | 9 | 2020-06-01 | 2022-03-03 | G | C
SES-14_HER-08/HEL-08_3854.15_13.7 | SES-14 | HER-08/HEL-08 | 3854.15 | 13.7 | SES-14 | HER-08/HEL-08 | 3854.15 | 13.7 | 2020-06-01 | 2022-04-29 | G | C
SES-14_HER-12/HEL-12_3927.5_3 | SES-14 | HER-12/HEL-12 | 3927.5 | 3 | SES-14 | HER-12/HEL-12 | 3927.5 | 3 | 2020-06-01 | 2021-11-09 | G | C
SES-14_HER-14/HEL-14_3990.5000_9 | SES-14 | HER-14/HEL-14 | 3990.5 | 9 | SES-14 | HER-14/HEL-14 | 3990.5 | 9 | 2020-06-01 | 2021-11-24 | G | C
SES-14_HER-14/HEL-14_4001.5001_9 | SES-14 | HER-14/HEL-14 | 4001.5001 | 9 | SES-14 | HER-14/HEL-14 | 4001.5001 | 9 | 2020-06-01 | 2021-10-22 | G | C
SES-14_HER18/HEL18_4095_36 | SES-14 | HER18/HEL18 | 4095 | 36 | SES-14 | HER18/HEL18 | 4095 | 36 | 2020-06-01 | 2022-08-29 | G | C
SES-14_HER-20/HEL-20_4160.65_15.3 | SES-14 | HER-20/HEL-20 | 4160.65 | 15.3 | SES-14 | HER-20/HEL-20 | 4160.65 | 15.3 | 2020-06-01 | 2021-11-17 | G | C
SES-15_N/A_3700.2 | SES-15 | N/A | 3700.2 | 0 | SES-15 | N/A | 20199.5 | 0 | 2021-06-01 | 2021-08-10 | G | C
SES-2_01C_3720_36 | SES-2 | 01C | 3720 | 36 | SES-2 | 19C | 4080 | 36 | 2020-09-06 | 2020-10-06 | N | C
SES-2_07C_3828.7145_0.6 | SES-2 | 07C | 3828.7145 | 0.6 | SES-2 | 23C | 4164.8 | 0.6 | 2020-06-01 | 2020-08-14 | N | C
SES-2_07C_3832.45_6.5 | SES-2 | 07C | 3832.45 | 6.5 | SES-2 | 23C | 4176 | 4 | 2020-06-03 | 2020-08-31 | N | C
SES-2_07C_3851.5131_9.7 | SES-2 | 07C | 3851.5131 | 9.7 | SES-2 | 23C | 4146.85 | 9.7 | 2020-06-01 | 2020-07-28 | N | C
SES-2_07C_3857.2_0.2 | SES-2 | 07C | 3857.2 | 0.2 | SES-2 | 23C | 4165.2 | 0.2 | 2020-06-01 | 2020-08-31 | N | C
SES-2_07C_3857.55_0.5 | SES-2 | 07C | 3857.55 | 0.5 | SES-2 | 23C | 4165.55 | 0.5 | 2020-06-01 | 2020-08-31 | N | C
SES-2_07C_3857.9_0.2 | SES-2 | 07C | 3857.9 | 0.2 | SES-2 | 23C | 4165.9 | 0.2 | 2020-06-01 | 2020-08-31 | N | C
SES-2_08C_3860_36 | SES-2 | 08C | 3860 | 36 | SES-2 | 20C | 4100 | 36 | 2020-12-01 | 2020-12-15 | N | C
SES-2_09C_3863_8 | SES-2 | 09C | 3863 | 8 | SES-2 | 23C | 4170 | 8 | 2020-06-01 | 2020-06-01 | N | C
SES-2_10C_3904.5_27. | SES-2 | 10C | 3904.5 | 27 | SES-2 | 22C | 4126.35 | 8.7 | 2020-11-01 | 2021-01-18 | N | C
SES-2_12C_3935.4_12.4 | SES-2 | 12C | 3935.4 | 12.4 | SES-2 | 22C | 4151 | 12.4 | 2020-10-02 | 2020-10-23 | N | C
SES-2_12C_3957.1035_0.8 | SES-2 | 12C | 3957.1035 | 0.8 | SES-2 | 22C | 4157.6 | 0.8 | 2020-10-02 | 2020-10-26 | N | C
SES-2_13C_3957.525_0.5 | SES-2 | 13C | 3957.525 | 0.5 | SES-2 | 21C | 4127.325 | 0.5 | 2020-10-30 | 2020-12-23 | N | C
SES-2_13C_3960.675_5.8 | SES-2 | 13C | 3960.675 | 5.8 | SES-2 | 21C | 4120.675 | 5.8 | 2020-10-30 | 2020-12-23 | N | C
SES-2_13C_3964.475_1.8 | SES-2 | 13C | 3964.475 | 1.8 | SES-2 | 21C | 4124.475 | 1.8 | 2020-10-30 | 2020-12-23 | N | C
SES-2_13C_3965.625_0.5 | SES-2 | 13C | 3965.625 | 0.5 | SES-2 | 21C | 4125.625 | 0.5 | 2020-10-30 | 2020-12-23 | N | C
SES-2_13C_3966.0425_0.335 | SES-2 | 13C | 3966.0425 | 0.335 | SES-2 | 21C | 4129.7525 | 0.335 | 2020-10-30 | 2021-06-09 | N | C
SES-2_13C_3966.81_1.2 | SES-2 | 13C | 3966.81 | 1.2 | SES-2 | 21C | 4126.475 | 1.2 | 2020-10-30 | 2020-12-23 | N | C
SES-2_13C_3968.4_0.35 | SES-2 | 13C | 3968.4 | 0.35 | SES-2 | 23C | 4164.325 | 0.35 | 2020-07-08 | 2021-02-25 | N | C
SES-2_13C_3968.8_0.3 | SES-2 | 13C | 3968.8 | 0.3 | SES-2 | 23C | 4163.65 | 0.3 | 2020-11-30 | 2021-02-03 | N | C
SES-2_13C_3969.975_2.05 | SES-2 | 13C | 3969.975 | 2.05 | SES-2 | 21C | 4116.75 | 2.05 | 2020-10-30 | 2020-12-23 | N | C
SES-2_13C_3974.5_7 | SES-2 | 13C | 3974.5 | 7 | SES-2 | 21C | 4134.5 | 7 | 2020-10-30 | 2021-06-09 | N | C
SES-2_18C_4060_36 | SES-2 | 18C | 4060 | 36 | SES-2 | 10C | 3900 | 36 | 2020-11-22 | 2021-03-18 | N | C
SES-2_19C_4080_36 | SES-2 | 19C | 4080 | 36 | SES-2 | 07C | 3840 | 36 | 2020-09-04 | 2020-09-17 | N | C
SES-2_20C_4100_36 | SES-2 | 20C | 4100 | 36 | SES-2 | 12C | 3940 | 36 | 2020-10-25 | 2020-11-18 | N | C
SES-2_21C_4120_36 | SES-2 | 21C | 4120 | 36 | SES-2 | 01C | 3720 | 36 | 2020-10-13 | 2020-11-12 | N | C
SES-2_23C_4170_36 | SES-2 | 23C | 4170 | 36 | SES-2 | 09C | 3880 | 36 | 2020-05-22 | 2020-05-25 | N | C
SES-3/3R_01C_3720_36 | SES-3/3R | 01C | 3720 | 36 | SES-3/3R | 19C | 4080 | 36 | 2020-12-01 | 2021-07-15 | N | C
SES-3/3R_03C_3760_36 | SES-3/3R | 03C | 3760 | 36 | SES-3/3R | 20C | 4100 | 36 | 2021-02-01 | 2021-05-31 | N | C
SES-3/3R_04C_3780_36 | SES-3/3R | 04C | 3780 | 36 | SES-3/3R | 09C | 3880 | 36 | 2021-05-01 | 2021-05-31 | N | C
SES-3/3R_08C_3860_36 | SES-3/3R | 08C | 3860 | 36 | AMC-10R | 17C | 4040 | 36 | 2022-09-03 | 2022-09-30 | N | C
SES-3/3R_08C_3860_36-D | SES-3/3R | 08C | 3860 | 36 | AMC-10R | 17C | 4040 | 36 | 2022-01-01 | 2022-09-27 | G | A,C
SES-3/3R_09C_3880_36 | SES-3/3R | 09C | 3880 | 36 | AMC-10R | 21C | 4120 | 36 | 2023-05-01 | 2023-05-31 | N | C
SES-3/3R_10C_3900_36-1 | SES-3/3R | 10C | 3900 | 36 | SES-3/3R | 18C | 4060 | 36 | 2021-07-01 | 2021-12-07 | N | C
SES-3/3R_11C_3934.75_6.5 | SES-3/3R | 11C | 3934.75 | 6.5 | SES-11 | 17C | 4054.75 | 6.5 | 2020-06-01 | 2021-01-13 | N | C
SES-3/3R_12C_3925_6 | SES-3/3R | 12C | 3925 | 6 | AMC-10R | 15C | 4015 | 6 | 2022-08-03 | 2022-10-15 | N | C
SES-3/3R_12C_3925_6_TRN | SES-3/3R | 12C | 3925 | 6 | AMC-10R | 15C | 4015 | 6 | 2022-08-01 | 2022-10-15 | G | A,C
SES-3/3R_12C_3943_30 | SES-3/3R | 12C | 3943 | 30 | AMC-10R | 20C | 4100 | 36 | 2022-08-15 | 2022-12-01 | N | C
SES-3/3R_13C_3960_36 | SES-3/3R | 13C | 3960 | 36 | AMC-10R | 19C | 4080 | 36 | 2022-09-03 | 2022-09-30 | N | C
SES-3/3R_13C_3960_36-D | SES-3/3R | 13C | 3960 | 36 | AMC-10R | 19C | 4080 | 36 | 2022-01-01 | 2022-09-27 | G | A,C
SES-3/3R_14C_3972_20 | SES-3/3R | 14C | 3972 | 20 | SES-3/3R | 23C | 4160 | 36 | 2022-01-04 | 2022-03-31 | N | C
SES-3/3R_14C_3984.65_4 | SES-3/3R | 14C | 3984.65 | 4 | SES-1 | 15C | 4009.8 | 4 | 2022-07-01 | 2022-09-12 | N | C
SES-3/3R_14C_3984.65_4_TRN | SES-3/3R | 14C | 3984.65 | 4 | SES-1 | 15C | 4009.8 | 4 | 2022-06-30 | 2022-09-12 | G | A,C
SES-3/3R_14C_3990_6.7 | SES-3/3R | 14C | 3990 | 6.7 | AMC-10R | 20C | 4100 | 36 | 2022-08-15 | 2022-12-01 | N | C
SES-3/3R_15C_4000_36 | SES-3/3R | 15C | 4000 | 36 | SES-3/3R | 23C | 4160 | 36 | 2022-01-04 | 2022-07-31 | N | C
SES-3_07C_3840_36 | SES-3 | 07C | 3840 | 36 | SES-3 | 15C | 4009 | 18 | 2022-12-15 | 2022-12-31 | N | A,C
SES-4_EHL06/WHR06_3965.6_3.2 | SES-4 | EHL06/WHR06 | 3965.6 | 3.2 | SES-4 | EHL06/WHR06 | 3965.6 | 3.2 | 2021-01-01 | 2022-04-04 | G | C
SES-4_EHL06/WHR06_3975.8_23.6 | SES-4 | EHL06/WHR06 | 3975.8 | 23.6 | SES-4 | EHL06/WHR06 | 4003.95 | 8.5 | 2020-06-01 | 2020-06-19 | N | C
SES-4_EHL06/WHR06_4009.8_3.2 | SES-4 | EHL06/WHR06 | 4009.8 | 3.2 | SES-4 | EHL06/WHR06 | 3965.6 | 3.2 | 2020-06-01 | 2020-09-02 | N | C
SES-4_EHR03/WHL03_3802.97_3.1 | SES-4 | EHR03/WHL03 | 3802.97 | 3.1 | SES-4 | EHR03/WHL03 | 3802.97 | 3.1 | 2020-06-01 | 2021-08-31 | G | C
SES-4_EHR03/WHL03_3809.42_1 | SES-4 | EHR03/WHL03 | 3809.42 | 1 | SES-4 | EHR03/WHL03 | 3820.52 | 0.84 | 2020-06-01 | 2021-05-26 | G | C
SES-4_EHR03/WHL03_3812.47_0.1 | SES-4 | EHR03/WHL03 | 3812.47 | 0.1 | SES-4 | EHR03/WHL03 | 3812.47 | 0.1 | 2020-06-01 | 2020-07-10 | N | C
SES-4_EHR03/WHL03_3816.67_2.5 | SES-4 | EHR03/WHL03 | 3816.67 | 2.5 | SES-4 | EHR03/WHL03 | 3814.17 | 2.5 | 2020-06-01 | 2021-06-15 | G | C
SES-4_EHR03/WHL03_3820.52_0.84 | SES-4 | WHR03/EHL03 | 3820.52 | 0.84 | SES-4 | EHR03/WHL03 | 3820.52 | 0.84 | 2021-10-01 | 2021-12-10 | G | C
SES-4_EHR03/WHL03_3825.4_0.8 | SES-4 | EHR03/WHL03 | 3825.4 | 0.8 | SES-4 | EHR03/WHL03 | 3822.62 | 0.8 | 2020-06-01 | 2020-10-26 | N | A,C
SES-4_EHR03/WHL03_3837.1_1.8 | SES-4 | EHR03/WHL03 | 3837.1 | 1.8 | SES-4 | GLR11/GLL11 | 4196.7 | 2.6 | 2023-04-18 | 2023-04-21 | N | C
SES-4_EUV03/WHR04_3888.75_18.5 | SES-4 | EUV03/WHR04 | 3888.75 | 18.5 | SES-4 | EUV03/WHR04 | 3888.75 | 18.5 | 2020-06-01 | 2021-11-17 | G | C
SES-4_EUV04/WHR05_3908.15_8.3 | SES-4 | EUV04/WHR05 | 3908.15 | 8.3 | SES-4 | EUV06/NAH06 | 12028.85 | 8.3 | 2020-06-01 | 2021-06-01 | N | C
SES-4_EUV04/WHR05_3915_5.4 | SES-4 | EUV04/WHR05 | 3915 | 5.4 | SES-4 | EUV06/NAH06 | 12022 | 5.4 | 2020-06-01 | 2021-06-01 | N | C
SES-4_EUV04/WHR05_3921.15_6.9 | SES-4 | EUV04/WHR05 | 3921.15 | 6.9 | SES-4 | EUV04/WHR05 | 3921.15 | 6.9 | 2020-06-01 | 2021-09-01 | G | C
SES-4_EUV04/WHR05_3932_8.2 | SES-4 | EUV04/WHR05 | 3932 | 8.2 | SES-4 | EUV04/WHR05 | 3932 | 8.2 | 2020-06-01 | 2021-10-01 | G | C
SES-4_GLL11/GLR11_4193.5002_9 | SES-4 | GLL11/GLR11 | 4193.5002 | 9 | SES-4 | GLL11/GLR11 | 4193.5002 | 9 | 2020-06-01 | 2021-11-15 | G | C
SES-4_GLR09/GLL09_4111.7_12.6 | SES-4 | GLR09/GLL09 | 4111.7 | 12.6 | SES-4 | GLR09/GLL09 | 4111.7 | 12.6 | 2020-06-01 | 2021-11-17 | G | C
SES-4_GLR10/GLL10_4153.3002_9.4 | SES-4 | GLR10/GLL10 | 4153.3002 | 9.4 | SES-4 | GLR10/GLL10 | 4153.3002 | 9.4 | 2020-06-01 | 2021-11-24 | G | C
SES-4_WHL02/WHR02_3772.0005_1.99 | SES-4 | WHL02/WHR02 | 3772.0005 | 1.99 | SES-4 | WHR05/WHL05 | 3953 | 1.99 | 2020-06-01 | 2021-05-26 | G | C
SES-4_WHL03/WHR03_3810.15_7.7 | SES-4 | WHL03/WHR03 | 3810.15 | 7.7 | SES-4 | WHL07/WHR07 | 4027.898 | 7.7 | 2020-06-01 | 2020-07-28 | N | C
SES-4_WHL04/EUH03_3886.4_23 | SES-4 | WHL04/EUH03 | 3886.4 | 23 | SES-4 | WHL04/EUH03 | 3886.4 | 23 | 2020-06-01 | 2022-03-10 | G | C
SES-4_WHL07/WHR07_4027.898_7.700 | SES-4 | WHL07/WHR07 | 4027.898 | 7.7 | SES-4 | WHL07/WHR07 | 4027.898 | 7.7 | 2021-01-01 | 2021-08-14 | G | C
SES-4_WHL07/WHR07_4053.05_6.5 | SES-4 | WHL07/WHR07 | 4053.05 | 6.5 | SES-4 | WHL07/WHR07 | 4053.05 | 6.5 | 2020-06-01 | 2022-01-05 | G | C
SES-4_WHR02/WHL02_3758.5050_1.463 | SES-4 | WHR02/WHL02 | 3758.505 | 1.463 | SES-4 | WHR02/WHL02 | 3758.505 | 1.463 | 2020-06-01 | 2021-07-20 | G | C
SES-4_WHR02/WHL02_3762.7445_3.9494 | SES-4 | WHR02/WHL02 | 3762.7445 | 3.9494 | SES-4 | WHR02/WHL02 | 3762.7445 | 3.9494 | 2020-06-01 | 2021-07-20 | G | C
SES-4_WHR03/EHL03_3926.725_2.25 | SES-4 | WHR03/EHL03 | 3926.725 | 2.25 | SES-4 | EUV06/NAH06 | 12033.75 | 1.5 | 2023-04-12 | 2023-04-25 | N | A,C
SES-4_WHR05/WHL05_3953_1.99 | SES-4 | WHR05/WHL05 | 3953 | 1.99 | SES-4 | WHR05/WHL05 | 3953 | 1.99 | 2021-01-01 | 2021-09-21 | G | C
SES-6_55C_3723_36 | SES-6 | 55C | 3723 | 36 | SES-6 | 55C | 3723 | 36 | 2020-06-01 | 2021-08-11 | G | C
SES-6_55C_3723_36_BKHL | SES-6 | 55C | 3723 | 36 | N/A | N/A | 0 | 0 | 2022-02-28 | 2022-04-14 | G | A,C
SES-6_57C_3763_36 | SES-6 | 57C | 3763 | 36 | SES-6 | 57C | 3763 | 36 | 2020-06-01 | 2021-07-23 | G | C
SES-6_58C_3763_36 | SES-6 | 58C | 3763 | 36 | SES-6 | 58C | 3763 | 36 | 2021-06-01 | 2021-08-23 | G | C
SES-6_60C_3803_36 | SES-6 | 60C | 3803 | 36 | SES-6 | 60C | 3803 | 36 | 2020-06-01 | 2022-03-09 | G | C
SES-6_61C_3849.45_5.1 | SES-6 | 61C | 3849.45 | 5.1 | SES-6 | 77C | 4194.45 | 6.9 | 2020-06-01 | 2021-06-07 | N | C
SES-6_64C_3883.45_1.9 | SES-6 | 64C | 3883.45 | 1.9 | SES-6 | 64C | 3883.45 | 1.9 | 2020-06-01 | 2022-04-27 | G | C
SES-6_65C_3920_30.0 | SES-6 | 65C | 3920 | 30 | SES-6 | 75C | 4133.25 | 32.5 | 2020-06-01 | 2021-09-15 | N | C
SES-6_68C_3979.5_27 | SES-6 | 68C | 3979.5 | 27 | SES-6 | 68C | 3979.5 | 27 | 2020-06-01 | 2022-05-10 | G | C
SES-6_75C_4119_4.0 | SES-6 | 75C | 4119 | 4 | SES-6 | 67C | 3961 | 4 | 2021-01-01 | 2021-04-30 | N | C
SES-6_75C_4130_5.20 | SES-6 | 75C | 4130 | 5.2 | SES-6 | 67C | 3983.1 | 5.2 | 2020-01-09 | 2021-04-30 | N | C
SES-6_75C_4138.7_5 | SES-6 | 75C | 4138.7 | 5 | SES-6 | 67C | 3978 | 5 | 2020-06-01 | 2021-04-30 | N | C

## Deleted Transitions
This spreadsheet details the services that appeared in the September 2021 Transition Plan that subsequently did not transition due to (i) the service no longer being on an SES satellite (e.g., contract expired) or (ii) the service was above 4000 MHz and no longer required transitioning.
Service ID | Pre-Transition Satellite | Pre-Transition Transponder | Pre-Transition Center Frequency (MHz) | Pre-Transition Bandwidth | Note
AMC-11/11R_14C_3980_36 | AMC-11/11R | 14C | 3980 | 36 | Deleted Transition
AMC-11/11R_24C_4180_36 | AMC-11/11R | 24C | 4180 | 36 | Deleted Transition
NSS-10_EAH14/NAH14_3980_36 | NSS-10 | EAH14/NAH14 | 3980 | 36 | Deleted Transition
SES-11_10C_3900_36 | SES-11 | 10C | 3900 | 36 | Deleted Transition
SES-14_GLR16/GLL16_4047_4 | SES-14 | GLR16/GLL16 | 4047 | 4 | Deleted Transition
SES-14_GLR16/GLL16_4072.5_1 | SES-14 | GLR16/GLL16 | 4072.5 | 1 | Deleted Transition
SES-3/3R_10C_3900_36 | SES-3/3R | 10C | 3900 | 36 | Deleted Transition
SES-3/3R_11C_3924.15_3.7 | SES-3/3R | 11C | 3924.15 | 3.7 | Deleted Transition
SES-3/3R_22C_4140_36-1 | SES-3/3R | 22C | 4140 | 36 | Deleted Transition
SES-6_51C_3647.5_9 | SES-6 | 51C | 3647.5 | 9 | Deleted Transition